## DFSSXL_XML (hidden)
<DFSSXL_XMLData> <DFSSXL_InputsCollection> <Input ID="DFSSXLTag_In_D6358367E3320A418F12544C555B94C1"> <Name ValueType="Link">DFSSXLTag_Param_0DF0D159385B0D46A81D0872C381D7FF</Name> <Distribution> <DistributionName ValueType="Link">DFSSXLTag_Param_7A753814EF65F84C84E06C1004B226CB</DistributionName> <Mean ValueType="Link">DFSSXLTag_Param_98ED36145F53F24CB6074ED15AFC3D70</Mean> <StDev ValueType="Link">DFSSXLTag_Param_EBEF43D55B77A5449FC6CE28858124AE</StDev> </Distribution> <PlotRange/> </Input> <Input ID="DFSSXLTag_In_FC782836A67D7440AB93EAD26F75CBB5"> <Name ValueType="Link">DFSSXLTag_Param_1B79AB738C4CD94297DC3B06109135F6</Name> <Distribution> <DistributionName ValueType="Link">DFSSXLTag_Param_70D72B88B14124468D03020F59C8FBB1</DistributionName> <Mean ValueType="Link">DFSSXLTag_Param_9AA4A355422BF8449C1E1AFC6AEE8292</Mean> <StDev ValueType="Link">DFSSXLTag_Param_1698260D59BC1A40BD0D3B2F566EBFC3</StDev> </Distribution> <PlotRange/> </Input> </DFSSXL_InputsCollection> <DFSSXL_OutputsCollection> <Output ID="DFSSXLTag_Out_C27A85A280C2D4419BD9C521BFA916E6"> <Name ValueType="Link">DFSSXLTag_Param_42D375665AC0D24E840DFC29698E209C</Name> <Limits> <LSL ValueType="Link">DFSSXLTag_Param_0E8895A0F6357541BED7E91AD4D8929A</LSL> <USL ValueType="Link">DFSSXLTag_Param_2F07AC5CE6D31A43AD1878B7ADF066DA</USL> </Limits> <OptimizationControl> <TypeOptimization ValueType="Actual">DPM</TypeOptimization> <Weight ValueType="Actual">50</Weight> </OptimizationControl> <Active ValueType="Link">DFSSXLTag_Param_C8A21C3AA033D3459EA27D4337AB3F55</Active> </Output> </DFSSXL_OutputsCollection> <DFSSXL_ParametersCollection/> </DFSSXL_XMLData>

## IPO Definition
Process Inputs |  |  |  |  | Process Outputs
Factor | Distro | 1st Parameter | 2nd Parameter | Exper | Name | Function | LSL | USL | Active
Force | Normal | 16.5 | 2 | 16.5 | Accel | 16.5 |  |  | X
Mass | Normal | 1 | 0.1 | 1 | Use DFSS XL > Modify Design Sheet to add more outputs
Use DFSS XL > Modify Design Sheet to add more inputs
Note on D5: Normal Distro = Mean Exponential = Offset Uniform = Lower
Note on E5: Normal Distro = Std Dev Exponential = Lambda Uniform = Upper
Note on L5: Place an 'X' to mark an output active. Only active outputs will be used by features like Eva, Latitude Plot, ...
Note on F6: DFSS XL Input Force Distribution=Normal Mean=(linked value) StDev=(linked value)
Note on I6: DFSS XL Output Accel
Note on F7: DFSS XL Input Mass Distribution=Normal Mean=(linked value) StDev=(linked value)

## Expected Value
Expected Value Analysis
IPO Sheet: IPO Definition Engine: DFSS XL Banyan Tree Engine Random Number Generation: Mersenne Twister 100,000 Simulations in 0.08 seconds
Process Inputs |  |  | Process Outputs | Accel
Force | Mean | StDev | # of Simulations | 100000
Distribution: Normal | 16.5 | 2 | Mean | 16.6712
Mass | Mean | StDev | StdDev | 2.6564
Distribution: Normal | 1 | 0.1 | Median | 16.5083
LSL
USL
Normal Distro Statistics
|  |  | KS Test p-Value (Normal) | Not Avail
|  |  | dpm | 0
Cpk
Cp
Sigma Level
Sigma Capability
Observed Defect Statistics
|  |  | Simulations outside of spec | 0
Observed dpm
Percentile Statistics
|  |  | Maximum | 32.0293
|  |  | 100% | 31.6416
|  |  | 100% | 31.8252
|  |  | 99.99% | 29.7545
|  |  | 99.95% | 27.7814
|  |  | 99.9% | 26.85
|  |  | 99.5% | 24.6613
|  |  | 99% | 23.6435
|  |  | 95% | 21.2659
|  |  | 90% | 20.1192
|  |  | 80% | 18.8154
|  |  | 75% | 18.3345
|  |  | 70% | 17.9119
|  |  | 60% | 17.1742
|  |  | 50% | 16.5083
|  |  | 40% | 15.8602
|  |  | 30% | 15.1863
|  |  | 25% | 14.8208
|  |  | 20% | 14.4309
|  |  | 10% | 13.4162
|  |  | 5% | 12.6086
|  |  | 1% | 11.1455
|  |  | 0.5% | 10.6732
|  |  | 0.1% | 9.7252
|  |  | 0.05% | 9.2821
|  |  | 0.01% | 8.4198
|  |  | 0.001% | 5.7652
|  |  | 0.0001% | 6.6027
|  |  | Minimum | 6.6957
Note on G9: Expected value of the mean
Note on G10: Expected value of the standard deviation
Note on G11: Expected value of the Median
Note on G12: Lower spec limit
Note on G13: Upper spec limit
Note on G16: The KS Test p-value for the Normal distribution
Note on G23: Statistics that are based upon the number of observations outside of specs.
Note on G24: The actual number of points observed out of spec.
Note on G27: Percentile information from the simulated data.

## Sheet7 (hidden)
6.7 | 1 | 6.6957 | 0.00013014
6.78 | 0 | 6.9516 | 0.000186
6.86 | 0 | 7.2075 | 0.00026337
6.94 | 0 | 7.4634 | 0.00036949
7.02 | 0 | 7.7193 | 0.00051357
7.1 | 0 | 7.9752 | 0.00070724
7.18 | 0 | 8.2311 | 0.00096495
7.26 | 0 | 8.487 | 0.0013044
7.34 | 0 | 8.7429 | 0.001747
7.41 | 0 | 8.9988 | 0.0023182
7.49 | 0 | 9.2547 | 0.0030476
7.57 | 1 | 9.5106 | 0.0039696
7.65 | 0 | 9.7665 | 0.0051228
7.73 | 0 | 10.0224 | 0.0065499
7.81 | 0 | 10.2783 | 0.0082973
7.89 | 1 | 10.5342 | 0.010414
7.97 | 1 | 10.7901 | 0.012949
8.05 | 2 | 11.0459 | 0.015953
8.13 | 0 | 11.3018 | 0.019473
8.21 | 1 | 11.5577 | 0.023549
8.29 | 1 | 11.8136 | 0.028216
8.37 | 4 | 12.0695 | 0.033495
8.45 | 0 | 12.3254 | 0.039395
8.53 | 2 | 12.5813 | 0.045906
8.61 | 1 | 12.8372 | 0.052998
8.69 | 6 | 13.0931 | 0.060622
8.77 | 2 | 13.349 | 0.068702
8.85 | 6 | 13.6049 | 0.077139
8.93 | 8 | 13.8608 | 0.085813
9.01 | 1 | 14.1167 | 0.09458
9.09 | 2 | 14.3726 | 0.10328
9.17 | 5 | 14.6285 | 0.11174
9.25 | 6 | 14.8844 | 0.11977
9.33 | 8 | 15.1403 | 0.1272
9.41 | 11 | 15.3961 | 0.13384
9.49 | 6 | 15.652 | 0.13952
9.57 | 14 | 15.9079 | 0.14411
9.65 | 13 | 16.1638 | 0.14747
9.73 | 18 | 16.4197 | 0.14951
9.81 | 16 | 16.6756 | 0.15018
9.89 | 22 | 16.9315 | 0.14946
9.97 | 29 | 17.1874 | 0.14737
10.05 | 20 | 17.4433 | 0.14397
10.13 | 28 | 17.6992 | 0.13935
10.21 | 42 | 17.9551 | 0.13363
10.29 | 36 | 18.211 | 0.12696
10.37 | 32 | 18.4669 | 0.11951
10.45 | 53 | 18.7228 | 0.11146
10.53 | 50 | 18.9787 | 0.10299
10.61 | 70 | 19.2346 | 0.09428
10.69 | 74 | 19.4904 | 0.085514
10.77 | 72 | 19.7463 | 0.076846
10.85 | 84 | 20.0022 | 0.068419
10.93 | 79 | 20.2581 | 0.060353
11.01 | 94 | 20.514 | 0.052747
11.09 | 99 | 20.7699 | 0.045673
11.17 | 99 | 21.0258 | 0.039183
11.25 | 116 | 21.2817 | 0.033304
11.33 | 135 | 21.5376 | 0.028046
11.41 | 134 | 21.7935 | 0.0234
11.49 | 153 | 22.0494 | 0.019343
11.57 | 170 | 22.3053 | 0.015842
11.65 | 182 | 22.5612 | 0.012855
11.73 | 167 | 22.8171 | 0.010335
11.81 | 199 | 23.073 | 0.0082317
11.89 | 221 | 23.3289 | 0.0064961
11.97 | 222 | 23.5848 | 0.0050791
12.05 | 273 | 23.8406 | 0.0039345
12.13 | 276 | 24.0965 | 0.0030197
12.21 | 317 | 24.3524 | 0.0022962
12.29 | 300 | 24.6083 | 0.0017299
12.37 | 302 | 24.8642 | 0.0012912
12.45 | 319 | 25.1201 | 0.00095491
12.53 | 400 | 25.376 | 0.00069966
12.61 | 378 | 25.6319 | 0.0005079
12.69 | 410 | 25.8878 | 0.00036529
12.77 | 413 | 26.1437 | 0.0002603
12.85 | 481 | 26.3996 | 0.00018377
12.93 | 463 | 26.6555 | 0.00012854
13.01 | 496 | 26.9114 | 8.9082e-05
13.09 | 561 | 27.1673 | 6.1165e-05
13.17 | 562 | 27.4232 | 4.1609e-05
13.25 | 543 | 27.6791 | 2.8044e-05
13.33 | 609 | 27.935 | 1.8727e-05
13.41 | 657 | 28.1908 | 1.239e-05
13.49 | 673 | 28.4467 | 8.1211e-06
13.57 | 705 | 28.7026 | 5.2741e-06
13.65 | 684 | 28.9585 | 3.3935e-06
13.73 | 727 | 29.2144 | 2.1633e-06
13.81 | 773 | 29.4703 | 1.3664e-06
13.89 | 771 | 29.7262 | 8.5502e-07
13.97 | 809 | 29.9821 | 5.301e-07
14.05 | 830 | 30.238 | 3.2562e-07
14.13 | 831 | 30.4939 | 1.9817e-07
14.21 | 944 | 30.7498 | 1.1949e-07
14.29 | 878 | 31.0057 | 7.1381e-08
14.37 | 1009 | 31.2616 | 4.2249e-08
14.45 | 982 | 31.5175 | 2.4775e-08
14.53 | 973 | 31.7734 | 1.4394e-08
14.61 | 1071 | 32.0293 | 8.2857e-09
14.69 | 1057
14.77 | 1045
14.85 | 1125
14.93 | 1035
15.01 | 1121
15.09 | 1107
15.17 | 1110
15.25 | 1221
15.33 | 1143
15.41 | 1178
15.49 | 1212
15.57 | 1182
15.65 | 1195
15.73 | 1113
15.81 | 1319
15.89 | 1245
15.97 | 1247
16.05 | 1161
16.13 | 1231
16.21 | 1222
16.29 | 1245
16.37 | 1241
16.45 | 1279
16.53 | 1181
16.61 | 1251
16.69 | 1213
16.77 | 1251
16.85 | 1237
16.93 | 1146
17 | 1160
17.08 | 1178
17.16 | 1103
17.24 | 1161
17.32 | 1090
17.4 | 1081
17.48 | 1034
17.56 | 1090
17.64 | 1088
17.72 | 1059
17.8 | 1023
17.88 | 1073
17.96 | 980
18.04 | 964
18.12 | 947
18.2 | 863
18.28 | 896
18.36 | 868
18.44 | 886
18.52 | 806
18.6 | 825
18.68 | 771
18.76 | 775
18.84 | 786
18.92 | 688
19 | 708
19.08 | 655
19.16 | 711
19.24 | 659
19.32 | 632
19.4 | 611
19.48 | 581
19.56 | 557
19.64 | 573
19.72 | 558
19.8 | 519
19.88 | 517
19.96 | 490
20.04 | 496
20.12 | 457
20.2 | 431
20.28 | 428
20.36 | 394
20.44 | 410
20.52 | 369
20.6 | 327
20.68 | 351
20.76 | 303
20.84 | 304
20.92 | 310
21 | 284
21.08 | 276
21.16 | 271
21.24 | 213
21.32 | 241
21.4 | 220
21.48 | 208
21.56 | 203
21.64 | 194
21.72 | 179
21.8 | 182
21.88 | 159
21.96 | 154
22.04 | 151
22.12 | 162
22.2 | 146
22.28 | 130
22.36 | 135
22.44 | 125
22.52 | 110
22.6 | 123
22.68 | 124
22.76 | 98
22.84 | 107
22.92 | 102
23 | 96
23.08 | 73
23.16 | 72
23.24 | 70
23.32 | 76
23.4 | 74
23.48 | 80
23.56 | 61
23.64 | 54
23.72 | 43
23.8 | 49
23.88 | 43
23.96 | 52
24.04 | 44
24.12 | 45
24.2 | 34
24.28 | 22
24.36 | 27
24.44 | 27
24.52 | 38
24.6 | 31
24.68 | 41
24.76 | 26
24.84 | 14
24.92 | 21
25 | 19
25.08 | 21
25.16 | 25
25.24 | 18
25.32 | 19
25.4 | 20
25.48 | 12
25.56 | 20
25.64 | 8
25.72 | 8
25.8 | 7
25.88 | 14
25.96 | 8
26.04 | 12
26.12 | 8
26.2 | 13
26.28 | 13
26.36 | 9
26.44 | 9
26.52 | 8
26.59 | 4
26.67 | 9
26.75 | 6
26.83 | 7
26.91 | 4
26.99 | 4
27.07 | 4
27.15 | 6
27.23 | 5
27.31 | 6
27.39 | 4
27.47 | 1
27.55 | 6
27.63 | 2
27.71 | 3
27.79 | 5
27.87 | 1
27.95 | 2
28.03 | 2
28.11 | 4
28.19 | 1
28.27 | 2
28.35 | 2
28.43 | 1
28.51 | 2
28.59 | 1
28.67 | 1
28.75 | 0
28.83 | 1
28.91 | 2
28.99 | 1
29.07 | 1
29.15 | 0
29.23 | 1
29.31 | 1
29.39 | 2
29.47 | 4
29.55 | 0
29.63 | 1
29.71 | 2
29.79 | 0
29.87 | 0
29.95 | 0
30.03 | 0
30.11 | 1
30.19 | 0
30.27 | 1
30.35 | 0
30.43 | 0
30.51 | 0
30.59 | 0
30.67 | 0
30.75 | 1
30.83 | 0
30.91 | 1
30.99 | 2
31.07 | 0
31.15 | 0
31.23 | 0
31.31 | 0
31.39 | 1
31.47 | 0
31.55 | 0
31.63 | 0
31.71 | 1
31.79 | 1
31.87 | 0
31.95 | 1